## Overall flash memory map
Start Address | Length | Usage
00000000 | 14FFFF | Alternate language fonts: Chinese, Japanese, Greek, Cyrillic, Roman numerals, some English but not used
00150000 | 9FFF | Default AnyTone start up picture
0015A000 | A6000 | Multi colour icon bitmaps
003E0000 | 35480 | Unknown data
00420000 | 15000 | More multi colour icon bitmaps
00435000 | 7000 | Monochrome fonts, possibly not used
00800000 | 22A0000 | Codeplug data, sub-section details below
00800000 | 7E0880 | Channel / frequency data
01000000 | 80000 | General / roaming data
01080000 | 80000 | Scan groups
02120000 | 80000 | Text messages
024E0000 | 40000 | General & APRS data
02540000 | 40000 | Zone Names
02580000 | 20000 | Radio ID's
025A0000 | 40000 | Status Messages
02660000 | 40000 | Talkgroups
02920000 | 40000 | Analog address book
02960000 | 40000 | Rx Groups
02AC0000 | A000 | Custom start up image bitmap
02B00000 | A000 | Background display image bitmap BK1
02B80000 | A000 | Background display image bitmap BK2
02F00000 | 20000 | Copy of Calibration Data
02F20000 | 20000 | Copy of Calibration Data
02F40000 | 20000 | Calibration Data. See Next Sheet...
02F60000 | 20000 | Calibration Data. See Next Sheet...
02F80000 | 20000 | Sometimes backup of Local Info and Radio specific Configuration or sometimes backup copy of calibration data
02FA0000 | 20000 | Primary data of Local Info and Radio specific Configuration
02FC0000 | 20000 | Backup of Local Info and Radio specific Configuration.
02FE0000 | 20000 | Unknown data
05500000 | 2B00000 | Contacts Database
0C8E0000 | 3720000 | DMR audio recordings

## RF & other calibration data
Address | Length | Value Range | Typical 578 | Function | Notes
02F40XXX |  | (hex) | value (hex) | Cal data may also appear at 02F00XXX / 02F20XXX or less frequently at 02F80XXX
02F60XXX |  |  |  | Data adjustable by built in Test Mode
Data that varies radio by radio
0 | single | 00-FF | 29 | FQCA frequency fine tune
1 | single | 00-FF | 70 | PASU – UHF low power overall multiplier level
2 | single | 00-FF | 9A | PALU – UHF medium power overall multiplier level
3 | single | 00-FF | B6 | PAMU – UHF high power overall multiplier level
4 | single | 00-FF | CF | PAHU – UHF turbo power overall multiplier level
5 | single | 00-FF | 69 | MODU – UHF deviation overall
6 | single | 00-7F | 27 | CTCW – Deviation for CTCSS in both VHF & UHF
7 | single | 00-7F | 1C | DCSW – Deviation for DCS in both VHF & UHF
8 | single | 00-FF | 5A | SQTHUA – UHF main RX squelch tight threshold
9 | single | 00-FF | 64 | SQTHUA – UHF sub RX squelch tight threshold
A | single | 00-FF | 23 | BPFLUA - UHF RX tracking gain value main RX, low end of band
B | single | 00-FF | 87 | BPFMUA - UHF RX tracking gain value main RX, middle of band
C | single | 00-FF | FD | BPFHUA - UHF RX tracking gain value main RX, top end of band
D | single | 00-FF | 23 | BPFLUB - UHF RX tracking gain value sub RX, low end of band
E | single | 00-FF | 91 | BPFMUB - UHF RX tracking gain value sub RX, middle of band
F | single | 00-FF | FD | BPFHUB - UHF RX tracking gain value sub RX, top end of band
10 | single | 00-FF | B4 | AGCUA – UHF main RX AGC
11 | single | 00-FF | AA | AGCUB – UHF sub RX AGC
12 | single | 00-FF | 48 | RSSIUA – UHF main RX RSSI for 1 bar indication
13 | single | 00-FF | 4B | RSSIUB – UHF sub RX RSSI for 1 bar indication
14 | single | ? | 6D | VBAT – voltage display calibration. Caution: do not adjust, if put outside safe range, radio will continuously error and lock user out of any further changes.
15 | single | 00-12 | 0E | MODE (band) setting – copied to local info block 2FA0003
16 | single | 00-FF | 96 | TXDAU – unknown UHF setting
17 | single | 00-FF | 62 | TONEU – UHF transmit audio tone level (eg 2/5 tone, DTMF etc)
18 | single | 00-FF | 28 | TONEV2 – VHF transmit audio tone level (eg 2/5 tone, DTMF etc)
19 | single | 00-3F | 36 | MIC – microphone gain set
1A | single | ? | 55 | ?
40 | single | ? | 64 | Maybe VHF fine tune?
41 | single | 00-FF | 28 | PASV – VHF low power overall multiplier level
42 | single | 00-FF | 58 | PALV – VHF medium power overall multiplier level
43 | single | 00-FF | 7C | PAMV – VHF high power overall multiplier level
44 | single | 00-FF | B1 | PAHV – VHF turbo power overall multiplier level
45 | single | 00-FF | 32 | MODV – VHF deviation overall
46 | ? | ? | 12 | ? value definitely not slaved to 6 (CTCW)
47 | ? | ? | 0C | ? value definitely not slaved to 7 (DCSW)
48 | single | 00-FF | 46 | SQTHVA – VHF main RX squelch tight threshold
49 | single | 00-FF | 50 | SQTHVA – VHF sub RX squelch tight threshold
4A | single | 00-FF | 03 | BPFLVA – VHF RX tracking gain value main RX, low end of band
4B | single | 00-FF | 87 | BPFMVA – VHF RX tracking gain value main RX, middle of band
4C | single | 00-FF | FD | BPFHVA – VHF RX tracking gain value main RX, top end of band
4D | single | 00-FF | 00 | BPFLVB – VHF RX tracking gain value sub RX, low end of band
4E | single | 00-FF | 87 | BPFMVB – VHF RX tracking gain value sub RX, middle of band
4F | single | 00-FF | FD | BPFHVB – VHF RX tracking gain value sub RX, top end of band
50 | single | 00-FF | AA | AGCVA – VHF main RX AGC
51 | single | 00-FF | AA | AGCVB – VHF sub RX AGC
52 | single | 00-FF | 3D | RSSIVA – VHF main RX RSSI for 1 bar indication
53 | single | 00-FF | 44 | RSSIVB – VHF sub RX RSSI for 1 bar indication
54 | ? | ? | 61 | ?
55 | ? | ? | 00 | ?
56 | single | 00-FF | 91 | TXDAV – unknown VHF setting
57 | single | 00-FF | 69 | MODV2 – overall deviation setting for 222 MHz
58 | single | ? | 55 | ?
80 | ? | ? | 46 | ?
81 | ? | ? | 50 | ?
82 | ? | ? | 05 | ?
83 | ? | ? | 78 | ?
84 | ? | ? | 00 | ?
85 | ? | ? | 00 | ?
86 | ? | ? | 00 | ?
87 | ? | ? | 00 | ?
88 | ? | ? | 00 | ?
89 | ? | ? | BE | ?
8A | ? | ? | 80 | ?
8B | ? | ? | 00 | ?
8C | ? | ? | 80 | ?
8D | ? | ? | 00 | ?
8E | ? | ? | 00 | ?
C0 | ? | ? | 08 | ?
C1 | ? | ? | 00 | ?
C2 | ? | ? | 08 | ?
C3 | ? | ? | 00 | ?
C4 | ? | ? | 08 | ?
C5 | ? | ? | 00 | ?
C6 | ? | ? | 01 | ?
C7 | ? | ? | F4 | ?
C8 | ? | ? | 08 | ?
C9 | ? | ? | 00 | ?
CA | ? | ? | 08 | Varies, and is aligned by factory
CB | ? | ? | 20 | Varies, and is aligned by factory
CC | ? | ? | 07 | Varies, and is aligned by factory
CD | ? | ? | 12 | Varies, and is aligned by factory
CE | ? | ? | 06 | Varies, and is aligned by factory
CF | ? | ? | 43 | Varies, and is aligned by factory
D0 | ? | ? | 0D | ?
D1 | ? | ? | AC | ?
D2 | ? | ? | 08 | ?
D3 | ? | ? | 04 | ?
D4 | ? | ? | 14 | ?
D5 | ? | ? | 14 | ?
D6 | ? | ? | 00 | ?
D7 | ? | ? | 00 | ?
D8 | ? | ? | 00 | ?
D9 | ? | ? | 05 | ?
DA | ? | ? | 46 | ?
DB | ? | ? | 07 | ?
DC | ? | ? | D0 | ?
DD | paired | 00-FF | 0B | D OBH most significant byte
DE | paired | 00-FF | B8 | D OBH least significant byte
DF | paired | 00-FF | 0A | D OBL most significant byte
E0 | paired | 00-FF | 8C | D OBL least significant byte
E1 | paired | 00-FF | 0B | A OBH most significant byte
E2 | paired | 00-FF | B8 | A OBH least significant byte
E3 | paired | 00-FF | 0A | A OBL most significant byte
E4 | paired | 00-FF | 8C | A OBL least significant byte
100 | ? | ? | 08 | ?
101 | ? | ? | 00 | ?
102 | ? | ? | 08 | ?
103 | ? | ? | 00 | ?
104 | ? | ? | 00 | ?
105 | ? | ? | 00 | ?
106 | ? | ? | 01 | ?
107 | ? | ? | F4 | ?
108 | ? | ? | 08 | ?
109 | ? | ? | 00 | ?
10A | ? | ? | 18 | ?
10B | ? | ? | 38 | ?
10C | ? | ? | 12 | ?
10D | ? | ? | B1 | ?
10E | ? | ? | 0E | ?
10F | ? | ? | 74 | ?
110 | ? | ? | 0D | ?
111 | ? | ? | AC | ?
112 | ? | ? | 04 | ?
113 | ? | ? | 08 | ?
114 | ? | ? | 10 | ?
115 | ? | ? | 00 | ?
116 | ? | ? | 00 | ?
117 | ? | ? | 00 | ?
118 | ? | ? | 00 | ?
119 | ? | ? | 00 | ?
11A | ? | ? | 00 | ?
11B | ? | ? | 00 | ?
11C | ? | ? | 00 | ?
11D | ? | ? | 0B | ?
11E | ? | ? | B8 | ?
11F | ? | ? | 0A | ?
120 | ? | ? | 8C | ?
121 | ? | ? | 0B | ?
122 | ? | ? | B8 | ?
123 | ? | ? | 0A | ?
124 | ? | ? | 8C | ?
140 | ? | ? | 00 | ?
141 | ? | ? | 82 | ?
142 | ? | ? | 02 | ?
143 | ? | ? | D0 | ?
144 | ? | ? | 02 | ?
145 | ? | ? | D0 | ?
146 | ? | ? | 02 | ?
147 | ? | ? | D0 | ?
180 |  | BCD |  | BCD Coded frequencies 440.12500 400.25500 479.9500 ?UHF Calibration Frequencies TX?
1A0 |  | BCD |  | BCD Coded frequencies 440.02500 400.15500 479.89500 ?UHF Calibration Frequencies RX?
1C0 |  | BCD |  | BCD Coded frequencies 145.15000 136.25500 173.95000 ? VHF Calibration Frequencies Tx?
1E0 |  | BCD |  | BCD Coded frequencies 145.02500 136.15500 173.89500 ? VHF Calibration Frequencies Rx?
200 | 121 Bytes | 3B-3E |  | UHF Low Power Setting? 1 byte for every 1 MHz from 400-520
280 | 121 Bytes | 44-4B |  | UHF Mid Power Setting? 1 byte for every 1 MHz from 400-520
300 | 121 Bytes | 4B-4F |  | UHF High Power Setting? 1 byte for every 1 MHz from 400-520
380 | 121 Bytes | 56-5C |  | UHF Turbo Power Setting? 1 byte for every 1 MHz from 400-520
400 | 39 Bytes | 3C-3D |  | VHF Low Power Setting? 1 byte for every 1 MHz from 136-174
427 | 6 bytes | 78 |  | VHF2 Low Power Setting? 1 byte for every 1 MHz from 220-225
440 | 39 Bytes | 45-49 |  | VHF Mid Power Setting? 1 byte for every 1 MHz from 136-174
467 | 6 bytes | 8D-92 |  | VHF2 Mid Power Setting? 1 byte for every 1 MHz from 220-225
480 | 39 Bytes | 4E-52 |  | VHF High Power Setting? 1 byte for every 1 MHz from 136-174
4A7 | 6 bytes | 99 |  | VHF2 High Power Setting? 1 byte for every 1 MHz from 220-225
4C0 | 39 Bytes | 56-59 |  | VHF Turbo Power Setting? 1 byte for every 1 MHz from 136-174
4E7 | 6 bytes | 00 |  | VHF2 Turbo Power Setting? 1 byte for every 1 MHz from 220-225 (inhibit Turbo power)
500 | 25 bytes | 64-79 |  | ?
520 | 25 bytes | 5F-6C |  | ?
5C0 | paired | ? | A6 | Unknown (together these make up F1 A0)
5C1 | paired | ? | 10 | Unknown (together these make up F1 A0)
5C2 | ? | ? | 37 | ?
5C3 | ? | ? | E6 | ?
5C4 | ? | ? | 4A | ?
5C5 | ? | ? | 60 | ?
5C6 | ? | ? | A7 | ?
5C7 | ? | ? | 50 | ?
5C8 | ? | ? | 2E | ?
5C9 | ? | ? | C6 | ?
600 |  |  | 18 | May be development register/stack dumps
601 |  |  | 00 | Doesn't appear in production unit, all FF
602 |  |  | 1C
603 |  |  | 03
604 |  |  | 7B
605 |  |  | 03
606 |  |  | 7C
607 |  |  | 03
608 |  |  | 38
609 |  |  | 00
60A |  |  | 1A
60B |  |  | 03
60C |  |  | 5B
60D |  |  | 03
60E |  |  | 1C
60F |  |  | 03
610 |  |  | 38
611 |  |  | 00
612 |  |  | 1A
613 |  |  | 03
614 |  |  | 5B
615 |  |  | 03
616 |  |  | 7C
617 |  |  | 03
618 |  |  | 38
619 |  |  | 00
61A |  |  | 1A
61B |  |  | 03
61C |  |  | 5B
61D |  |  | 03
61E |  |  | 96
61F |  |  | 03
620 |  |  | 00
621 |  |  | 00
640 | 25 bytes | 66-77 |  | ?
660 | 25 bytes | 66-76 |  | ?
FFF4 | 4 bytes | 22,33,44,55 |  | possibly designates invalid or older copy of data
FFF8 | 8 bytes | AA,AA,55,55,55,55,AA,AA |  | designates last changed copy?
FFFC | 4 bytes | 55,55,AA,AA |  | designates current settings (main or backup)

## Local Info block
Local info block 02FA0000, with backup written to 02FC0000 or less often 02F80000
Address | Normal value | Usage
02FA0000 | 0 | Setting to 01 will cause black screen on power up, USB responsive, no RX/TX. Reading or P2+dial reset causes value to reset to 00 and normal power up from that point on. Stun / Kill functions.
02FA0001 | 0 | Setting to 01 will cause black screen on power up, USB responsive, no RX/TX. Reading or P2+dial reset causes value to reset to 00 and normal power up from that point on. Stun / Kill functions.
02FA0002 | 0 | Adjustment TEST mode: 01=full, 00=band selection only
02FA0003 | Band byte
02FA0004 | 1 | 0= radio resets into Chinese language & value @ 02FA0005 is auto set to 0. Can restore previously hidden menus eg: Slot Suit
02FA0005 | 1 | 0= if changed in isolation – radio resets, value forced back to 1 on readback, no other effect?
02FA0006 | 1 | 00=no band select available, 01=MODE band select is available. Called “extended band enable”
02FA0007 | 0 | Unknown
02FA0008 | 0 | Unknown
02FA0009 | 1 | Unknown
02FA000A | X | band change password
02FA000B | X | band change password
02FA000C | X | band change password
02FA000D | X | band change password
02FA000E | FF | Not used
02FA000F | FF | Not used
02FA0010 |  | Text “D578UV”
02FA0016 | 0 | Unknown
02FA0017 | 1 | Unknown
02FA0018 | 0 | Unknown
02FA0028 | 0 | 4 Character ASCII password for USB read / write. If all 00 then no password check
02FA0029 | 0 | 4 Character ASCII password for USB read / write. If all 00 then no password check
02FA002A | 0 | 4 Character ASCII password for USB read / write. If all 00 then no password check
02FA002B | 0 | 4 Character ASCII password for USB read / write. If all 00 then no password check
02FA002C | 0 | Unknown
02FA002D | 0 | Unknown
02FA002E | 0 | Unknown
02FA002F | 0 | Unknown
02FA0030 |  | BCD serial number (16 bytes)
02FA0040 |  | BCD Produced date (9 bytes)
NB: to return to English requires two writes of data with 4 & 5 both set to 01. Upon returning to English, radio does not reset.